## VariableDefinitions
VARIABLENAME | VARIABLE DESCRIPTION
id | Unique ID for each row
timestamp | Unix timestamp in seconds
device | ID of the vehicle carrying the UE
PCell_RSRP_max | Maximum reference signal received power in dBm from the primary cell
PCell_RSRQ_max | Maximum reference signal received quality in dB from the primary cell
PCell_RSSI_max | Maximum received signal strength indicator in dBm from the primary cell
PCell_SNR_max | Maximum signal to noise ratio in dB from the primary cell
PCell_Downlink_Num_RBs | Aggregated number of received resource blocks in downlink from the primary cell
PCell_Downlink_TB_Size | Aggregated transport block size in downlink from the primary cell
PCell_Downlink_Average_MCS | Average modulation and coding scheme weighted by received resource blocks from the primary cell
PCell_Downlink_bandwidth_MHz | Downlink bandwidth in MHz from the primary cell
PCell_Cell_Identity | Cell ID of the primary cell
PCell_freq_MHz | Carrier frequency in MHz of the primary cell
SCell_RSRP_max | Maximum reference signal received power in dBm from the secondary cell
SCell_RSRQ_max | Maximum reference signal received quality in dB from the secondary cell
SCell_RSSI_max | Maximum received signal strength indicator in dBm from the secondary cell
SCell_SNR_max | Maximum signal to noise ratio in dB from the secondary cell
SCell_Downlink_Num_RBs | Aggregated number of received resource blocks in downlink from the secondary cell
SCell_Downlink_TB_Size | Aggregated transport block size in downlink from the secondary cell
SCell_Downlink_Average_MCS | Average modulation and coding scheme weighted by received resource blocks from the secondary cell
SCell_Downlink_bandwidth_MHz | Downlink bandwidth in MHz from the secondary cell
SCell_Cell_Identity | Cell ID of the secondary cell
SCell_freq_MHz | Carrier frequency in MHz of the secondary cell
operator | ID of the operator
Latitude | GPS latitude of the vehicle
Longitude | GPS longitude of the vehicle
Altitude | GPS altitude of the vehicle
speed_kmh | GPS-based speed of the vehicle in km/h
COG | GPS-based course over ground of the vehicle
precipIntensity | Precipitation intensity
precipProbability | Precipitation probability
temperature | Temperature
apparentTemperature | Apparent temperature
dewPoint | Dew point
humidity | Humidity
pressure | Atmospheric pressure
windSpeed | Wind speed
cloudCover | Cloud cover
uvIndex | Ultraviolet index
visibility | Visibility due to weather conditions
Traffic Jam Factor | Factor of traffic congestion (a higher factor corresponds to heavier traffic)
area | Categorical urban area among Avenue/Park/Residential/Highway/Tunnel
target | Prediction target: downlink datarate in bits per second